## HMITag-PLCAddress-DataType-Acce
HMI SETPOINT / COMMAND MAP
HMI Tag | PLC Address | Data Type | Access | Valid Range / Value | PLC Validation | Function
Test_Position_Setpoint | D0050 | UInt16 | HMI Write / PLC Read | 0~4000 mm | Range Check Required | Target Test / Position Setpoint
Motor_Speed_Setpoint | D0051 | UInt16 | HMI Write / PLC Read | 0~100% | 0~100 Clamp | Conveyor Motor Speed Setpoint
Process_Alarm_Threshold | D0052 | UInt16 | HMI Write / PLC Read | Engineering Defined | Range Check Required | Process / Vibration Alarm Threshold
Mode_Select | D0053 | UInt16 | HMI Write / PLC Read | 0 = Auto / 1 = Manual | Safety Ready + No Fault + S10 Ready / Idle | Auto / Manual Mode Request
Proximity_Threshold | D0054 | UInt16 | HMI Write / PLC Read | 0~255 | 0~255 Clamp | Optional Detection Threshold
HMI_Start_Request | M0200 | Boolean | HMI Write / PLC Read | 1 = Start Request | Safety Ready + No Fault + S10 Ready / Idle | HMI Start Request
HMI_Stop_Request | M0201 | Boolean | HMI Write / PLC Read | 1 = Normal Stop Request | Always Accepted | HMI Normal Stop Request
HMI_Alarm_Reset_Request | M0202 | Boolean | HMI Write / PLC Read | 1 = Alarm Reset Request | Safety Ready + Cause Cleared | HMI Alarm Reset Request
HMI_Alarm_Acknowledge | M0203 | Boolean | HMI Write / PLC Read | 1 = Alarm Acknowledge | Read Only Alarm History Retained | HMI Alarm Acknowledge
HMI_Count_Reset_Request | M0204 | Boolean | HMI Write / PLC Read | 1 = Production Count Reset | Manual Mode + HMI Confirmation | Production Counter Reset Request