## PLCInput-Tag-SignalType-NormalS
Input Circuit Schedule
PLC Input | Tag | Signal Type | Normal State | Function | Reference
P00 | SR-01-AUX | Auxiliary NO Contact | ON = Safety Healthy | Safety chain monitor | DWG 006
P01 | PB-01 | NO Push Button | OFF | Auto start request | Operator Panel
P02 | PB-02 | NO Push Button | OFF | Normal stop request | Operator Panel
P03 | PB-03 | NO Push Button | OFF | PLC alarm reset | Operator Panel
P04 | PE-01 | PNP 24VDC Sensor | OFF | Infeed presence | Field
P05 | PE-02 | PNP 24VDC Sensor | OFF | Test position | Field
P06 | PE-03 | PNP 24VDC Sensor | OFF | Outfeed confirm | Field
P07 | DR-01-AUX | Auxiliary NO Contact | ON = Door Closed | Door monitor only | DWG 006
P08 | LS-01 | PNP 24VDC Sensor | OFF | Clamp closed feedback | Field
P09 | LS-02 | PNP 24VDC Sensor | OFF | PASS Gate position | Field
P0A | LS-03 | PNP 24VDC Sensor | OFF | FAIL Gate position | Field
P0B | LS-04 | PNP 24VDC Sensor | OFF | RETEST Gate position | Field