## Branch-Source-Protection-Voltag
POWER DISTRIBUTION SUMMARY
Branch | Source | Protection | Voltage Bus | Load Group | E-Stop Behavior
BR-01 | PS-01 | FU-01 | +24V_CTRL | PLC / Sensors / Communication | Maintained
BR-02 | PS-01 | FU-02 + K1-A | +24V_SAFE_ACT | Clamp / Bin Gates | Removed
BR-03 | PS-01 | FU-03 | +24V_CTRL_OUT | Tower Lamp / Buzzer | Maintained for alarm indication
BR-04 | PS-01 | FU-04 + PS-02 | +5V_LOGIC | MCU / Communication Logic | Maintained
BR-05 | PS-01 | FU-05 + K1-M + PS-03 | +V_MOTOR_SAFE | Motor Driver / Conveyor Motor | Removed
BR-06 | X1-PE | PE-BAR | PE | Protective Earth | Always connected