## PLCState-P26Green-P27Yellow-P28
TOWER LAMP / BUZZER STATUS MATRIX
PLC State | P26 Green | P27 Yellow | P28 Red | P29 Buzzer | Operator Meaning
S00 Safety Not Ready | OFF | OFF | ON | OFF | E-Stop / Door Open / Safety Not Ready
S10 Ready / Idle | ON | OFF | OFF | OFF | Safety Ready / Waiting for Start
S20 Wait Infeed | ON | OFF | OFF | OFF | Auto Mode / Waiting for Part
S30~S90 Auto Cycle | ON | OFF | OFF | OFF | Automatic Cycle Running
Controlled Normal Stop | OFF | ON | OFF | OFF | Controlled Stop / Operator Attention
Manual Mode | OFF | ON | OFF | OFF | Manual / Setup Mode
SF0 Fault Hold | OFF | OFF | ON | ON | Process Fault / Reset Required
NOTE: P29 BUZZER MAY BE IMPLEMENTED AS CONTINUOUS OR PULSED ALARM. FINAL AUDIBLE ALARM PATTERN SHALL BE DEFINED IN PLC LADDER LOGIC.