## Sheet1
DRAWING INDEX
Sheet | Subject
001 | Index, scope, revision and legend
002 | System roles and simulated material flow
003 | Current communication network and endpoints
004 | Logical I/O allocation and write ownership
005 | Virtual safety and startup conditions
006 | LS sequence and result routing
007 | Single/continuous, STOP and recovery
008 | LS / virtual ATE register transaction
009 | LabVIEW inspection and acceptance CSV
010 | ESP32 measured sensor wiring and frame
011 | FX prepare / preview / commit / ACK
012 | FX environmental judgment and confirmed settings
013 | FX to LS packed environment telegram
014 | LS alarms, timers and output interlocks
015 | SIM_IO plant response and fault injection
016 | CIMON pages, commands and display policy
017 | Verification scope and evidence register
018 | Planned AC / DC power distribution
019 | Planned hardware safety architecture
020 | Planned physical DI / relay DO mapping
021 | Planned panel zones and terminal groups
022 | Planned field interfaces and cable schedule