## Sheet1
PLANNED CABLE GROUP SCHEDULE
Cable group | From →to | Definition /required confirmation
CB-AC | Site → panel power input | Supply phases/voltage, current, fault level, PE and protection
CB-CTRL | 24V distribution → sensors/operator devices | Core count, polarity, fuse, returns and shielding as selected
CB-ACT | Safe24V /relay contacts →solenoids | Coil current/inrush, cable size, polarity and suppression
CB-MOTOR | Selected drive →motor | AC/DC model, rated load, EMC/PE/overload per drive manual
CB-NET | PC↔future PLC interfaces | Wired ports and cable selection TBD; current ESP link is Wi-Fi, see 003.
CB-USB | PC power/monitor →ESP board | Current sensor implementation; not RS485 motor controller
CB-SEN | ESP→SEN0137 | Actual3V3/GND/GPIO4; supply-range check open